## Simon_Game- Pins connection
For FPGA- DE10-Lite
Node Name | Direction | Location | I/O Bank | VREF Group | Fitter Location | I/O Standard | Reserved | Current Strength | Slew Rate | Differential Pair | Strict Preservation
LED[7] | Output | PIN_D14 | 7 | B7_N0 | PIN_D14 | 3.3-V LVTTL
LED[6] | Output | PIN_E14 | 7 | B7_N0 | PIN_E14 | 3.3-V LVTTL
LED[5] | Output | PIN_C13 | 7 | B7_N0 | PIN_C13 | 3.3-V LVTTL
LED[4] | Output | PIN_D13 | 7 | B7_N0 | PIN_D13 | 3.3-V LVTTL
LED[3] | Output | PIN_B10 | 7 | B7_N0 | PIN_B10 | 3.3-V LVTTL
LED[2] | Output | PIN_A10 | 7 | B7_N0 | PIN_A10 | 3.3-V LVTTL
LED[1] | Output | PIN_A9 | 7 | B7_N0 | PIN_A9 | 3.3-V LVTTL
LED[0] | Output | PIN_A8 | 7 | B7_N0 | PIN_A8 | 3.3-V LVTTL
SW[7] | Input | PIN_A14 | 7 | B7_N0 | PIN_A14 | 3.3-V LVTTL
SW[6] | Input | PIN_A13 | 7 | B7_N0 | PIN_A13 | 3.3-V LVTTL
SW[5] | Input | PIN_B12 | 7 | B7_N0 | PIN_B12 | 3.3-V LVTTL
SW[4] | Input | PIN_A12 | 7 | B7_N0 | PIN_A12 | 3.3-V LVTTL
SW[3] | Input | PIN_C12 | 7 | B7_N0 | PIN_C12 | 3.3-V LVTTL
SW[2] | Input | PIN_D12 | 7 | B7_N0 | PIN_D12 | 3.3-V LVTTL
SW[1] | Input | PIN_C11 | 7 | B7_N0 | PIN_C11 | 3.3-V LVTTL
SW[0] | Input | PIN_C10 | 7 | B7_N0 | PIN_C10 | 3.3-V LVTTL
clk | Input | PIN_P11 | 3 | B3_N0 | PIN_P11 | 3.3-V LVTTL
rst | Input | PIN_F15 | 7 | B7_N0 | PIN_F15 | 3.3-V LVTTL
seg0[6] | Output | PIN_C17 | 7 | B7_N0 | PIN_C17 | 3.3-V LVTTL
seg0[5] | Output | PIN_D17 | 7 | B7_N0 | PIN_D17 | 3.3-V LVTTL
seg0[4] | Output | PIN_E16 | 7 | B7_N0 | PIN_E16 | 3.3-V LVTTL
seg0[3] | Output | PIN_C16 | 7 | B7_N0 | PIN_C16 | 3.3-V LVTTL
seg0[2] | Output | PIN_C15 | 7 | B7_N0 | PIN_C15 | 3.3-V LVTTL
seg0[1] | Output | PIN_E15 | 7 | B7_N0 | PIN_E15 | 3.3-V LVTTL
seg0[0] | Output | PIN_C14 | 7 | B7_N0 | PIN_C14 | 3.3-V LVTTL